## PE calculation
Potential evapotranspiration (PE) calculation using the formulation proposed by Oudin et al. (2005)
Irstea (formerly Cemagref), Hydrosystems Research Unit, Antony, France
Contacts: Charles Perrin (charles.perrin@inrae.fr), Vazken Andréassian (vazken.andreassian@inrae.fr)
Version : April 2019
For the mathematical details of the PE formulation, see: Oudin, L., Hervieu, F., Michel, C., Perrin, C., Andréassian, V., Anctil, F. and Loumagne, C., 2005. Which potential evapotranspiration input for a rainfall-runoff model? Part 2 - Towards a simple and efficient PE model for rainfall-runoff modelling. Journal of Hydrology 303(1-4), 290-306. For the calculation of extra-atmospheric global radiation, see Appendix C of the article by Morton, F.I., 1983. Operational estimates of areal evapotranspiration and their significance to the science and practice of hydrology. Journal of Hydrology 66 (1/4), 1-76.
Fill in yellow cells with data
Latitude (degree): | 48.73 | [8 empty] | Annual PE (mm/y) | 1400.0854
Temperature (°C) |  | Julian day | teta | cosGz | Gz | cosOM | OM | Eta | cosPz | Global radiation (W/m2) | PE (mm/d)
32 |  | 1 | -0.40246 | 0.31257 | 1.2529 | 0.48502 | 1.0644 | 1.0333 | 0.20428 | 100.2088 | 1.301
32 |  | 2 | -0.40112 | 0.31384 | 1.2516 | 0.48321 | 1.0665 | 1.0333 | 0.20509 | 100.8026 | 1.3087
32 |  | 3 | -0.39966 | 0.31523 | 1.2501 | 0.48125 | 1.0687 | 1.0333 | 0.20598 | 101.4491 | 1.3171
32 |  | 4 | -0.39808 | 0.31673 | 1.2485 | 0.47913 | 1.0711 | 1.0333 | 0.20694 | 102.1483 | 1.3261
32 |  | 5 | -0.39639 | 0.31834 | 1.2468 | 0.47686 | 1.0737 | 1.0332 | 0.20797 | 102.9004 | 1.3359
32 |  | 6 | -0.39457 | 0.32005 | 1.245 | 0.47443 | 1.0765 | 1.0332 | 0.20907 | 103.7051 | 1.3463
32 |  | 7 | -0.39264 | 0.32188 | 1.2431 | 0.47185 | 1.0794 | 1.0331 | 0.21024 | 104.5627 | 1.3575
32 |  | 8 | -0.39059 | 0.32382 | 1.241 | 0.46912 | 1.0825 | 1.033 | 0.21148 | 105.4732 | 1.3693
32 |  | 9 | -0.38843 | 0.32587 | 1.2389 | 0.46624 | 1.0858 | 1.0329 | 0.21279 | 106.4364 | 1.3818
32 |  | 10 | -0.38615 | 0.32802 | 1.2366 | 0.46321 | 1.0892 | 1.0328 | 0.21417 | 107.4525 | 1.395
32 |  | 11 | -0.38376 | 0.33028 | 1.2342 | 0.46004 | 1.0928 | 1.0327 | 0.21561 | 108.5213 | 1.4089
32 |  | 12 | -0.38125 | 0.33264 | 1.2317 | 0.45672 | 1.0965 | 1.0326 | 0.21712 | 109.643 | 1.4234
32 |  | 13 | -0.37864 | 0.33511 | 1.2291 | 0.45326 | 1.1004 | 1.0325 | 0.2187 | 110.8175 | 1.4387
32 |  | 14 | -0.3759 | 0.33768 | 1.2263 | 0.44966 | 1.1044 | 1.0324 | 0.22034 | 112.0447 | 1.4546
32 |  | 15 | -0.37306 | 0.34036 | 1.2235 | 0.44592 | 1.1086 | 1.0322 | 0.22205 | 113.3245 | 1.4712
32 |  | 16 | -0.37011 | 0.34313 | 1.2205 | 0.44205 | 1.1129 | 1.0321 | 0.22382 | 114.6571 | 1.4885
32 |  | 17 | -0.36705 | 0.34601 | 1.2175 | 0.43804 | 1.1174 | 1.0319 | 0.22565 | 116.0421 | 1.5065
32 |  | 18 | -0.36387 | 0.34898 | 1.2143 | 0.4339 | 1.122 | 1.0317 | 0.22755 | 117.4797 | 1.5252
32 |  | 19 | -0.36059 | 0.35205 | 1.211 | 0.42962 | 1.1267 | 1.0316 | 0.2295 | 118.9695 | 1.5445
32 |  | 20 | -0.35721 | 0.35522 | 1.2076 | 0.42522 | 1.1316 | 1.0314 | 0.23152 | 120.5117 | 1.5645
32 |  | 21 | -0.35372 | 0.35848 | 1.2042 | 0.42069 | 1.1366 | 1.0312 | 0.2336 | 122.1059 | 1.5852
32 |  | 22 | -0.35012 | 0.36184 | 1.2006 | 0.41604 | 1.1417 | 1.031 | 0.23573 | 123.752 | 1.6066
32 |  | 23 | -0.34642 | 0.36529 | 1.1969 | 0.41127 | 1.1469 | 1.0308 | 0.23792 | 125.45 | 1.6286
32 |  | 24 | -0.34262 | 0.36882 | 1.1931 | 0.40638 | 1.1523 | 1.0305 | 0.24017 | 127.1994 | 1.6514
32 |  | 25 | -0.33871 | 0.37245 | 1.1891 | 0.40137 | 1.1578 | 1.0303 | 0.24248 | 129.0003 | 1.6747
32 |  | 26 | -0.33471 | 0.37617 | 1.1851 | 0.39625 | 1.1634 | 1.0301 | 0.24483 | 130.8522 | 1.6988
32 |  | 27 | -0.3306 | 0.37996 | 1.181 | 0.39102 | 1.1691 | 1.0298 | 0.24724 | 132.7549 | 1.7235
32 |  | 28 | -0.3264 | 0.38385 | 1.1768 | 0.38567 | 1.1749 | 1.0295 | 0.24971 | 134.7083 | 1.7488
32 |  | 29 | -0.3221 | 0.38781 | 1.1725 | 0.38022 | 1.1808 | 1.0293 | 0.25222 | 136.7118 | 1.7749
32 |  | 30 | -0.31771 | 0.39186 | 1.1681 | 0.37467 | 1.1868 | 1.029 | 0.25478 | 138.7652 | 1.8015
32 |  | 31 | -0.31322 | 0.39599 | 1.1637 | 0.36901 | 1.1929 | 1.0287 | 0.2574 | 140.8682 | 1.8288
32 |  | 32 | -0.30864 | 0.40019 | 1.1591 | 0.36325 | 1.199 | 1.0284 | 0.26005 | 143.0204 | 1.8568
32 |  | 33 | -0.30397 | 0.40447 | 1.1544 | 0.35739 | 1.2053 | 1.0281 | 0.26276 | 145.2213 | 1.8853
32 |  | 34 | -0.2992 | 0.40882 | 1.1496 | 0.35144 | 1.2117 | 1.0278 | 0.26551 | 147.4704 | 1.9145
32 |  | 35 | -0.29435 | 0.41324 | 1.1448 | 0.3454 | 1.2181 | 1.0275 | 0.2683 | 149.7675 | 1.9443
32 |  | 36 | -0.28941 | 0.41773 | 1.1398 | 0.33926 | 1.2247 | 1.0271 | 0.27113 | 152.1118 | 1.9748
32 |  | 37 | -0.28439 | 0.42229 | 1.1348 | 0.33304 | 1.2313 | 1.0268 | 0.27401 | 154.503 | 2.0058
32 |  | 38 | -0.27928 | 0.42692 | 1.1297 | 0.32673 | 1.238 | 1.0265 | 0.27692 | 156.9405 | 2.0375
32 |  | 39 | -0.27409 | 0.4316 | 1.1245 | 0.32034 | 1.2447 | 1.0261 | 0.27987 | 159.4236 | 2.0697
32 |  | 40 | -0.26882 | 0.43635 | 1.1193 | 0.31387 | 1.2515 | 1.0257 | 0.28286 | 161.9519 | 2.1025
32 |  | 41 | -0.26347 | 0.44116 | 1.1139 | 0.30732 | 1.2584 | 1.0254 | 0.28588 | 164.5246 | 2.1359
32 |  | 42 | -0.25804 | 0.44603 | 1.1085 | 0.30069 | 1.2654 | 1.025 | 0.28894 | 167.1411 | 2.1699
32 |  | 43 | -0.25253 | 0.45095 | 1.103 | 0.29399 | 1.2724 | 1.0246 | 0.29203 | 169.8007 | 2.2044
32 |  | 44 | -0.24695 | 0.45593 | 1.0974 | 0.28722 | 1.2795 | 1.0242 | 0.29514 | 172.5027 | 2.2395
32 |  | 45 | -0.24129 | 0.46095 | 1.0917 | 0.28038 | 1.2866 | 1.0238 | 0.29829 | 175.2464 | 2.2751
32 |  | 46 | -0.23557 | 0.46602 | 1.086 | 0.27347 | 1.2938 | 1.0234 | 0.30147 | 178.031 | 2.3113
32 |  | 47 | -0.22977 | 0.47114 | 1.0802 | 0.26649 | 1.301 | 1.023 | 0.30467 | 180.8556 | 2.348
32 |  | 48 | -0.22391 | 0.47631 | 1.0743 | 0.25946 | 1.3083 | 1.0226 | 0.30789 | 183.7195 | 2.3851
32 |  | 49 | -0.21798 | 0.48151 | 1.0684 | 0.25236 | 1.3157 | 1.0222 | 0.31114 | 186.6219 | 2.4228
32 |  | 50 | -0.21198 | 0.48676 | 1.0624 | 0.2452 | 1.3231 | 1.0217 | 0.31441 | 189.5618 | 2.461
32 |  | 51 | -0.20593 | 0.49204 | 1.0564 | 0.23799 | 1.3305 | 1.0213 | 0.3177 | 192.5383 | 2.4996
32 |  | 52 | -0.19981 | 0.49736 | 1.0502 | 0.23073 | 1.338 | 1.0209 | 0.32101 | 195.5506 | 2.5387
32 |  | 53 | -0.19363 | 0.50271 | 1.0441 | 0.22341 | 1.3455 | 1.0204 | 0.32433 | 198.5976 | 2.5783
32 |  | 54 | -0.1874 | 0.50809 | 1.0378 | 0.21604 | 1.353 | 1.0199 | 0.32767 | 201.6784 | 2.6183
32 |  | 55 | -0.1811 | 0.5135 | 1.0315 | 0.20862 | 1.3606 | 1.0195 | 0.33102 | 204.7921 | 2.6587
32 |  | 56 | -0.17476 | 0.51893 | 1.0252 | 0.20116 | 1.3683 | 1.019 | 0.33439 | 207.9375 | 2.6995
32 |  | 57 | -0.16836 | 0.52439 | 1.0188 | 0.19366 | 1.3759 | 1.0185 | 0.33777 | 211.1136 | 2.7408
32 |  | 58 | -0.16192 | 0.52986 | 1.0124 | 0.18611 | 1.3836 | 1.0181 | 0.34115 | 214.3195 | 2.7824
32 |  | 59 | -0.15543 | 0.53536 | 1.0059 | 0.17852 | 1.3913 | 1.0176 | 0.34454 | 217.554 | 2.8244
32 |  | 60 | -0.14889 | 0.54087 | 0.99932 | 0.1709 | 1.3991 | 1.0171 | 0.34794 | 220.816 | 2.8667
32 |  | 61 | -0.1423 | 0.5464 | 0.99274 | 0.16323 | 1.4068 | 1.0166 | 0.35134 | 224.1044 | 2.9094
32 |  | 62 | -0.13568 | 0.55194 | 0.98611 | 0.15554 | 1.4146 | 1.0161 | 0.35475 | 227.418 | 2.9524
32 |  | 63 | -0.12901 | 0.55748 | 0.97945 | 0.14781 | 1.4224 | 1.0156 | 0.35815 | 230.7558 | 2.9958
32 |  | 64 | -0.12231 | 0.56304 | 0.97274 | 0.14005 | 1.4303 | 1.0151 | 0.36156 | 234.1166 | 3.0394
32 |  | 65 | -0.11556 | 0.56859 | 0.966 | 0.13226 | 1.4382 | 1.0146 | 0.36496 | 237.4991 | 3.0833
32 |  | 66 | -0.10879 | 0.57415 | 0.95923 | 0.12444 | 1.446 | 1.014 | 0.36836 | 240.9022 | 3.1275
32 |  | 67 | -0.10198 | 0.57971 | 0.95242 | 0.1166 | 1.4539 | 1.0135 | 0.37175 | 244.3246 | 3.1719
32 |  | 68 | -0.095145 | 0.58527 | 0.94558 | 0.10873 | 1.4619 | 1.013 | 0.37514 | 247.7653 | 3.2166
32 |  | 69 | -0.08828 | 0.59082 | 0.93872 | 0.10084 | 1.4698 | 1.0125 | 0.37852 | 251.2228 | 3.2615
32 |  | 70 | -0.081388 | 0.59637 | 0.93182 | 0.092933 | 1.4777 | 1.0119 | 0.38189 | 254.6961 | 3.3066
32 |  | 71 | -0.074472 | 0.60191 | 0.92491 | 0.085006 | 1.4857 | 1.0114 | 0.38525 | 258.1838 | 3.3519
32 |  | 72 | -0.067534 | 0.60743 | 0.91797 | 0.077061 | 1.4937 | 1.0109 | 0.3886 | 261.6847 | 3.3973
32 |  | 73 | -0.060576 | 0.61295 | 0.91101 | 0.069101 | 1.5016 | 1.0103 | 0.39194 | 265.1976 | 3.4429
32 |  | 74 | -0.053601 | 0.61844 | 0.90404 | 0.061128 | 1.5096 | 1.0098 | 0.39526 | 268.7211 | 3.4887
32 |  | 75 | -0.046609 | 0.62392 | 0.89705 | 0.053142 | 1.5176 | 1.0092 | 0.39856 | 272.2541 | 3.5345
32 |  | 76 | -0.039603 | 0.62938 | 0.89004 | 0.045145 | 1.5256 | 1.0087 | 0.40184 | 275.7952 | 3.5805
32 |  | 77 | -0.032586 | 0.63482 | 0.88302 | 0.03714 | 1.5336 | 1.0081 | 0.40511 | 279.3432 | 3.6266
32 |  | 78 | -0.025559 | 0.64023 | 0.876 | 0.029127 | 1.5417 | 1.0075 | 0.40836 | 282.8967 | 3.6727
32 |  | 79 | -0.018525 | 0.64562 | 0.86896 | 0.021108 | 1.5497 | 1.007 | 0.41158 | 286.4546 | 3.7189
32 |  | 80 | -0.011485 | 0.65098 | 0.86192 | 0.013086 | 1.5577 | 1.0064 | 0.41478 | 290.0155 | 3.7651
32 |  | 81 | -0.0044416 | 0.65631 | 0.85488 | 0.0050605 | 1.5657 | 1.0059 | 0.41796 | 293.5782 | 3.8114
32 |  | 82 | 0.002603 | 0.66161 | 0.84783 | -0.0029657 | 1.5738 | 1.0053 | 0.42111 | 297.1413 | 3.8576
32 |  | 83 | 0.0096469 | 0.66687 | 0.84079 | -0.010991 | 1.5818 | 1.0047 | 0.42424 | 300.7037 | 3.9039
32 |  | 84 | 0.016688 | 0.6721 | 0.83375 | -0.019015 | 1.5898 | 1.0042 | 0.42734 | 304.2641 | 3.9501
32 |  | 85 | 0.023724 | 0.6773 | 0.82671 | -0.027035 | 1.5978 | 1.0036 | 0.4304 | 307.8212 | 3.9963
32 |  | 86 | 0.030753 | 0.68245 | 0.81968 | -0.035049 | 1.6059 | 1.003 | 0.43344 | 311.3738 | 4.0424
32 |  | 87 | 0.037773 | 0.68757 | 0.81266 | -0.043057 | 1.6139 | 1.0024 | 0.43645 | 314.9205 | 4.0884
32 |  | 88 | 0.044782 | 0.69264 | 0.80565 | -0.051055 | 1.6219 | 1.0019 | 0.43943 | 318.4603 | 4.1344
32 |  | 89 | 0.051777 | 0.69767 | 0.79866 | -0.059044 | 1.6299 | 1.0013 | 0.44238 | 321.9918 | 4.1802
32 |  | 90 | 0.058757 | 0.70265 | 0.79168 | -0.067021 | 1.6379 | 1.0007 | 0.44529 | 325.5139 | 4.226
32 |  | 91 | 0.06572 | 0.70759 | 0.78472 | -0.074985 | 1.6459 | 1.0002 | 0.44817 | 329.0252 | 4.2716
32 |  | 92 | 0.072663 | 0.71248 | 0.77777 | -0.082934 | 1.6538 | 0.99958 | 0.45101 | 332.5248 | 4.317
32 |  | 93 | 0.079585 | 0.71732 | 0.77085 | -0.090866 | 1.6618 | 0.999 | 0.45381 | 336.0112 | 4.3623
32 |  | 94 | 0.086483 | 0.72211 | 0.76395 | -0.09878 | 1.6697 | 0.99843 | 0.45658 | 339.4835 | 4.4073
32 |  | 95 | 0.093356 | 0.72684 | 0.75708 | -0.10667 | 1.6777 | 0.99786 | 0.45931 | 342.9403 | 4.4522
32 |  | 96 | 0.1002 | 0.73153 | 0.75024 | -0.11455 | 1.6856 | 0.99729 | 0.462 | 346.3807 | 4.4969
32 |  | 97 | 0.10702 | 0.73616 | 0.74342 | -0.12239 | 1.6935 | 0.99671 | 0.46466 | 349.8034 | 4.5413
32 |  | 98 | 0.1138 | 0.74073 | 0.73664 | -0.13022 | 1.7014 | 0.99614 | 0.46727 | 353.2073 | 4.5855
32 |  | 99 | 0.12055 | 0.74525 | 0.72989 | -0.13802 | 1.7093 | 0.99557 | 0.46985 | 356.5913 | 4.6294
32 |  | 100 | 0.12726 | 0.74971 | 0.72317 | -0.14578 | 1.7171 | 0.99501 | 0.47238 | 359.9543 | 4.6731
32 |  | 101 | 0.13394 | 0.75411 | 0.7165 | -0.15352 | 1.7249 | 0.99444 | 0.47487 | 363.2953 | 4.7165
32 |  | 102 | 0.14058 | 0.75845 | 0.70986 | -0.16123 | 1.7327 | 0.99388 | 0.47732 | 366.6132 | 4.7595
32 |  | 103 | 0.14717 | 0.76273 | 0.70326 | -0.1689 | 1.7405 | 0.99331 | 0.47973 | 369.907 | 4.8023
32 |  | 104 | 0.15372 | 0.76696 | 0.69671 | -0.17653 | 1.7483 | 0.99275 | 0.48209 | 373.1756 | 4.8447
32 |  | 105 | 0.16023 | 0.77111 | 0.69021 | -0.18413 | 1.756 | 0.99219 | 0.48442 | 376.418 | 4.8868
32 |  | 106 | 0.16669 | 0.77521 | 0.68375 | -0.19169 | 1.7637 | 0.99164 | 0.4867 | 379.6333 | 4.9286
32 |  | 107 | 0.1731 | 0.77924 | 0.67734 | -0.19921 | 1.7713 | 0.99108 | 0.48893 | 382.8204 | 4.9699
32 |  | 108 | 0.17945 | 0.78321 | 0.67098 | -0.20668 | 1.779 | 0.99053 | 0.49112 | 385.9784 | 5.0109
32 |  | 109 | 0.18576 | 0.78712 | 0.66468 | -0.21411 | 1.7866 | 0.98998 | 0.49327 | 389.1065 | 5.0516
32 |  | 110 | 0.19201 | 0.79096 | 0.65843 | -0.22149 | 1.7941 | 0.98944 | 0.49537 | 392.2035 | 5.0918
32 |  | 111 | 0.1982 | 0.79473 | 0.65224 | -0.22882 | 1.8017 | 0.98889 | 0.49743 | 395.2687 | 5.1316
32 |  | 112 | 0.20434 | 0.79844 | 0.6461 | -0.2361 | 1.8091 | 0.98835 | 0.49945 | 398.3012 | 5.1709
32 |  | 113 | 0.21041 | 0.80208 | 0.64003 | -0.24333 | 1.8166 | 0.98782 | 0.50142 | 401.3001 | 5.2099
32 |  | 114 | 0.21642 | 0.80565 | 0.63402 | -0.2505 | 1.824 | 0.98729 | 0.50334 | 404.2645 | 5.2483
32 |  | 115 | 0.22237 | 0.80916 | 0.62807 | -0.25761 | 1.8313 | 0.98676 | 0.50523 | 407.1936 | 5.2864
32 |  | 116 | 0.22825 | 0.81261 | 0.62219 | -0.26466 | 1.8387 | 0.98623 | 0.50706 | 410.0866 | 5.3239
32 |  | 117 | 0.23406 | 0.81598 | 0.61637 | -0.27165 | 1.8459 | 0.98571 | 0.50886 | 412.9428 | 5.361
32 |  | 118 | 0.23981 | 0.81929 | 0.61063 | -0.27858 | 1.8531 | 0.9852 | 0.5106 | 415.7612 | 5.3976
32 |  | 119 | 0.24548 | 0.82253 | 0.60496 | -0.28544 | 1.8603 | 0.98468 | 0.51231 | 418.5412 | 5.4337
32 |  | 120 | 0.25108 | 0.8257 | 0.59936 | -0.29223 | 1.8674 | 0.98418 | 0.51397 | 421.282 | 5.4693
32 |  | 121 | 0.25661 | 0.8288 | 0.59383 | -0.29895 | 1.8744 | 0.98367 | 0.51559 | 423.9828 | 5.5043
32 |  | 122 | 0.26206 | 0.83184 | 0.58838 | -0.3056 | 1.8814 | 0.98318 | 0.51716 | 426.643 | 5.5389
32 |  | 123 | 0.26743 | 0.83481 | 0.58301 | -0.31217 | 1.8883 | 0.98268 | 0.51869 | 429.2619 | 5.5729
32 |  | 124 | 0.27272 | 0.83771 | 0.57771 | -0.31866 | 1.8951 | 0.9822 | 0.52018 | 431.8388 | 5.6063
32 |  | 125 | 0.27793 | 0.84055 | 0.5725 | -0.32507 | 1.9019 | 0.98171 | 0.52163 | 434.3729 | 5.6392
32 |  | 126 | 0.28306 | 0.84332 | 0.56737 | -0.3314 | 1.9086 | 0.98124 | 0.52303 | 436.8638 | 5.6716
32 |  | 127 | 0.28811 | 0.84602 | 0.56233 | -0.33765 | 1.9152 | 0.98077 | 0.52439 | 439.3106 | 5.7033
32 |  | 128 | 0.29307 | 0.84865 | 0.55737 | -0.34381 | 1.9218 | 0.9803 | 0.52571 | 441.7129 | 5.7345
32 |  | 129 | 0.29795 | 0.85122 | 0.55249 | -0.34987 | 1.9282 | 0.97984 | 0.52699 | 444.0699 | 5.7651
32 |  | 130 | 0.30273 | 0.85372 | 0.54771 | -0.35585 | 1.9346 | 0.97939 | 0.52823 | 446.3812 | 5.7951
32 |  | 131 | 0.30743 | 0.85616 | 0.54301 | -0.36173 | 1.9409 | 0.97894 | 0.52943 | 448.6461 | 5.8245
32 |  | 132 | 0.31203 | 0.85853 | 0.5384 | -0.36751 | 1.9471 | 0.9785 | 0.53059 | 450.864 | 5.8533
32 |  | 133 | 0.31654 | 0.86083 | 0.53389 | -0.3732 | 1.9533 | 0.97806 | 0.53171 | 453.0345 | 5.8815
32 |  | 134 | 0.32096 | 0.86307 | 0.52947 | -0.37878 | 1.9593 | 0.97763 | 0.53279 | 455.1569 | 5.9091
32 |  | 135 | 0.32529 | 0.86525 | 0.52515 | -0.38426 | 1.9652 | 0.97721 | 0.53383 | 457.2309 | 5.936
32 |  | 136 | 0.32951 | 0.86736 | 0.52092 | -0.38963 | 1.971 | 0.9768 | 0.53484 | 459.2558 | 5.9623
32 |  | 137 | 0.33364 | 0.86941 | 0.51679 | -0.3949 | 1.9768 | 0.97639 | 0.53581 | 461.2311 | 5.9879
32 |  | 138 | 0.33768 | 0.87139 | 0.51276 | -0.40005 | 1.9824 | 0.97599 | 0.53674 | 463.1564 | 6.0129
32 |  | 139 | 0.34161 | 0.87332 | 0.50883 | -0.40509 | 1.9879 | 0.97559 | 0.53764 | 465.0313 | 6.0372
32 |  | 140 | 0.34544 | 0.87517 | 0.505 | -0.41001 | 1.9933 | 0.9752 | 0.5385 | 466.8552 | 6.0609
32 |  | 141 | 0.34916 | 0.87697 | 0.50127 | -0.41481 | 1.9985 | 0.97482 | 0.53933 | 468.6277 | 6.0839
32 |  | 142 | 0.35279 | 0.87871 | 0.49765 | -0.41949 | 2.0037 | 0.97445 | 0.54013 | 470.3485 | 6.1063
32 |  | 143 | 0.35631 | 0.88038 | 0.49413 | -0.42405 | 2.0087 | 0.97409 | 0.54089 | 472.017 | 6.1279
32 |  | 144 | 0.35972 | 0.882 | 0.49072 | -0.42849 | 2.0136 | 0.97373 | 0.54162 | 473.6329 | 6.1489
32 |  | 145 | 0.36303 | 0.88355 | 0.48741 | -0.43279 | 2.0184 | 0.97338 | 0.54231 | 475.1957 | 6.1692
32 |  | 146 | 0.36623 | 0.88504 | 0.48421 | -0.43697 | 2.023 | 0.97304 | 0.54298 | 476.7052 | 6.1888
32 |  | 147 | 0.36932 | 0.88648 | 0.48112 | -0.44101 | 2.0275 | 0.97271 | 0.54361 | 478.1609 | 6.2077
32 |  | 148 | 0.3723 | 0.88785 | 0.47814 | -0.44493 | 2.0319 | 0.97238 | 0.54422 | 479.5625 | 6.2259
32 |  | 149 | 0.37517 | 0.88917 | 0.47526 | -0.4487 | 2.0361 | 0.97206 | 0.5448 | 480.9096 | 6.2434
32 |  | 150 | 0.37793 | 0.89043 | 0.4725 | -0.45234 | 2.0402 | 0.97176 | 0.54534 | 482.202 | 6.2602
32 |  | 151 | 0.38058 | 0.89163 | 0.46985 | -0.45583 | 2.0441 | 0.97145 | 0.54586 | 483.4393 | 6.2762
32 |  | 152 | 0.38312 | 0.89278 | 0.46732 | -0.45919 | 2.0479 | 0.97116 | 0.54635 | 484.6212 | 6.2916
32 |  | 153 | 0.38554 | 0.89387 | 0.4649 | -0.4624 | 2.0515 | 0.97088 | 0.54681 | 485.7474 | 6.3062
32 |  | 154 | 0.38785 | 0.8949 | 0.46259 | -0.46547 | 2.055 | 0.9706 | 0.54725 | 486.8177 | 6.3201
32 |  | 155 | 0.39004 | 0.89588 | 0.4604 | -0.46838 | 2.0583 | 0.97034 | 0.54766 | 487.8317 | 6.3333
32 |  | 156 | 0.39212 | 0.8968 | 0.45832 | -0.47115 | 2.0614 | 0.97008 | 0.54805 | 488.7893 | 6.3457
32 |  | 157 | 0.39408 | 0.89766 | 0.45636 | -0.47377 | 2.0644 | 0.96983 | 0.54841 | 489.6902 | 6.3574
32 |  | 158 | 0.39593 | 0.89848 | 0.45451 | -0.47624 | 2.0672 | 0.96959 | 0.54874 | 490.5342 | 6.3683
32 |  | 159 | 0.39765 | 0.89923 | 0.45278 | -0.47855 | 2.0698 | 0.96936 | 0.54905 | 491.3212 | 6.3786
32 |  | 160 | 0.39926 | 0.89994 | 0.45117 | -0.48071 | 2.0723 | 0.96914 | 0.54934 | 492.0508 | 6.388
32 |  | 161 | 0.40075 | 0.90059 | 0.44968 | -0.48272 | 2.0745 | 0.96893 | 0.54961 | 492.7229 | 6.3968
32 |  | 162 | 0.40213 | 0.90118 | 0.44831 | -0.48456 | 2.0767 | 0.96873 | 0.54985 | 493.3374 | 6.4047
32 |  | 163 | 0.40338 | 0.90172 | 0.44706 | -0.48625 | 2.0786 | 0.96853 | 0.55007 | 493.8941 | 6.412
32 |  | 164 | 0.40451 | 0.90221 | 0.44592 | -0.48778 | 2.0803 | 0.96835 | 0.55027 | 494.393 | 6.4184
32 |  | 165 | 0.40553 | 0.90265 | 0.44491 | -0.48914 | 2.0819 | 0.96817 | 0.55044 | 494.8338 | 6.4242
32 |  | 166 | 0.40642 | 0.90303 | 0.44401 | -0.49035 | 2.0833 | 0.96801 | 0.5506 | 495.2165 | 6.4291
32 |  | 167 | 0.4072 | 0.90337 | 0.44324 | -0.4914 | 2.0845 | 0.96785 | 0.55073 | 495.541 | 6.4333
32 |  | 168 | 0.40785 | 0.90365 | 0.44259 | -0.49228 | 2.0855 | 0.9677 | 0.55084 | 495.8072 | 6.4368
32 |  | 169 | 0.40838 | 0.90387 | 0.44206 | -0.493 | 2.0863 | 0.96757 | 0.55093 | 496.0151 | 6.4395
32 |  | 170 | 0.40879 | 0.90405 | 0.44164 | -0.49356 | 2.087 | 0.96744 | 0.551 | 496.1646 | 6.4414
32 |  | 171 | 0.40908 | 0.90417 | 0.44135 | -0.49395 | 2.0874 | 0.96732 | 0.55105 | 496.2557 | 6.4426
32 |  | 172 | 0.40925 | 0.90425 | 0.44118 | -0.49418 | 2.0877 | 0.96721 | 0.55108 | 496.2885 | 6.443
32 |  | 173 | 0.4093 | 0.90427 | 0.44114 | -0.49424 | 2.0878 | 0.96711 | 0.55109 | 496.2629 | 6.4427
32 |  | 174 | 0.40923 | 0.90424 | 0.44121 | -0.49414 | 2.0876 | 0.96702 | 0.55107 | 496.179 | 6.4416
32 |  | 175 | 0.40903 | 0.90415 | 0.44141 | -0.49388 | 2.0873 | 0.96695 | 0.55104 | 496.0367 | 6.4398
32 |  | 176 | 0.40872 | 0.90402 | 0.44172 | -0.49345 | 2.0868 | 0.96688 | 0.55099 | 495.8362 | 6.4372
32 |  | 177 | 0.40828 | 0.90383 | 0.44216 | -0.49286 | 2.0862 | 0.96682 | 0.55091 | 495.5775 | 6.4338
32 |  | 178 | 0.40772 | 0.90359 | 0.44272 | -0.49211 | 2.0853 | 0.96677 | 0.55082 | 495.2608 | 6.4297
32 |  | 179 | 0.40704 | 0.9033 | 0.44339 | -0.49119 | 2.0842 | 0.96673 | 0.5507 | 494.886 | 6.4248
32 |  | 180 | 0.40624 | 0.90296 | 0.44419 | -0.49011 | 2.083 | 0.9667 | 0.55056 | 494.4534 | 6.4192
32 |  | 181 | 0.40532 | 0.90256 | 0.44511 | -0.48887 | 2.0816 | 0.96668 | 0.55041 | 493.9631 | 6.4129
32 |  | 182 | 0.40428 | 0.90211 | 0.44615 | -0.48747 | 2.08 | 0.96667 | 0.55023 | 493.4152 | 6.4057
32 |  | 183 | 0.40312 | 0.90161 | 0.44731 | -0.4859 | 2.0782 | 0.96667 | 0.55002 | 492.8099 | 6.3979
32 |  | 184 | 0.40184 | 0.90106 | 0.44859 | -0.48418 | 2.0762 | 0.96668 | 0.5498 | 492.1474 | 6.3893
32 |  | 185 | 0.40045 | 0.90045 | 0.44999 | -0.4823 | 2.0741 | 0.9667 | 0.54955 | 491.4279 | 6.3799
32 |  | 186 | 0.39893 | 0.89979 | 0.45151 | -0.48027 | 2.0718 | 0.96673 | 0.54928 | 490.6515 | 6.3699
32 |  | 187 | 0.3973 | 0.89908 | 0.45314 | -0.47807 | 2.0693 | 0.96677 | 0.54899 | 489.8186 | 6.359
32 |  | 188 | 0.39554 | 0.89831 | 0.45489 | -0.47573 | 2.0666 | 0.96681 | 0.54867 | 488.9293 | 6.3475
32 |  | 189 | 0.39367 | 0.89748 | 0.45676 | -0.47323 | 2.0637 | 0.96687 | 0.54833 | 487.9838 | 6.3352
32 |  | 190 | 0.39169 | 0.89661 | 0.45875 | -0.47058 | 2.0607 | 0.96694 | 0.54797 | 486.9826 | 6.3222
32 |  | 191 | 0.38958 | 0.89567 | 0.46085 | -0.46778 | 2.0576 | 0.96702 | 0.54758 | 485.9258 | 6.3085
32 |  | 192 | 0.38737 | 0.89469 | 0.46307 | -0.46483 | 2.0542 | 0.96711 | 0.54716 | 484.8137 | 6.2941
32 |  | 193 | 0.38503 | 0.89364 | 0.4654 | -0.46173 | 2.0507 | 0.96721 | 0.54672 | 483.6466 | 6.2789
32 |  | 194 | 0.38259 | 0.89254 | 0.46785 | -0.45849 | 2.0471 | 0.96731 | 0.54625 | 482.4249 | 6.2631
32 |  | 195 | 0.38003 | 0.89138 | 0.47041 | -0.4551 | 2.0433 | 0.96743 | 0.54575 | 481.1489 | 6.2465
32 |  | 196 | 0.37736 | 0.89017 | 0.47308 | -0.45158 | 2.0393 | 0.96756 | 0.54523 | 479.8188 | 6.2292
32 |  | 197 | 0.37457 | 0.8889 | 0.47586 | -0.44791 | 2.0352 | 0.9677 | 0.54468 | 478.4352 | 6.2113
32 |  | 198 | 0.37168 | 0.88757 | 0.47876 | -0.44411 | 2.031 | 0.96784 | 0.54409 | 476.9983 | 6.1926
32 |  | 199 | 0.36867 | 0.88618 | 0.48176 | -0.44017 | 2.0266 | 0.968 | 0.54348 | 475.5085 | 6.1733
32 |  | 200 | 0.36556 | 0.88473 | 0.48488 | -0.43609 | 2.022 | 0.96816 | 0.54284 | 473.9662 | 6.1532
32 |  | 201 | 0.36233 | 0.88322 | 0.4881 | -0.43189 | 2.0174 | 0.96834 | 0.54217 | 472.3718 | 6.1325
32 |  | 202 | 0.359 | 0.88166 | 0.49143 | -0.42755 | 2.0126 | 0.96852 | 0.54146 | 470.7257 | 6.1112
32 |  | 203 | 0.35557 | 0.88003 | 0.49487 | -0.42309 | 2.0077 | 0.96871 | 0.54073 | 469.0283 | 6.0891
32 |  | 204 | 0.35203 | 0.87834 | 0.49841 | -0.41851 | 2.0026 | 0.96892 | 0.53996 | 467.2801 | 6.0664
32 |  | 205 | 0.34838 | 0.87659 | 0.50206 | -0.4138 | 1.9974 | 0.96913 | 0.53916 | 465.4815 | 6.0431
32 |  | 206 | 0.34463 | 0.87478 | 0.50581 | -0.40897 | 1.9921 | 0.96935 | 0.53832 | 463.633 | 6.0191
32 |  | 207 | 0.34078 | 0.87291 | 0.50966 | -0.40402 | 1.9867 | 0.96958 | 0.53745 | 461.735 | 5.9945
32 |  | 208 | 0.33683 | 0.87098 | 0.51361 | -0.39896 | 1.9812 | 0.96982 | 0.53655 | 459.788 | 5.9692
32 |  | 209 | 0.33278 | 0.86898 | 0.51766 | -0.39379 | 1.9755 | 0.97007 | 0.53561 | 457.7926 | 5.9433
32 |  | 210 | 0.32862 | 0.86692 | 0.52181 | -0.3885 | 1.9698 | 0.97032 | 0.53463 | 455.7491 | 5.9167
32 |  | 211 | 0.32438 | 0.86479 | 0.52606 | -0.38311 | 1.964 | 0.97059 | 0.53361 | 453.6581 | 5.8896
32 |  | 212 | 0.32003 | 0.8626 | 0.5304 | -0.3776 | 1.958 | 0.97086 | 0.53256 | 451.5201 | 5.8618
32 |  | 213 | 0.31559 | 0.86035 | 0.53484 | -0.372 | 1.952 | 0.97115 | 0.53147 | 449.3357 | 5.8335
32 |  | 214 | 0.31106 | 0.85803 | 0.53937 | -0.36629 | 1.9458 | 0.97144 | 0.53034 | 447.1055 | 5.8045
32 |  | 215 | 0.30644 | 0.85565 | 0.544 | -0.36049 | 1.9396 | 0.97174 | 0.52918 | 444.8299 | 5.775
32 |  | 216 | 0.30172 | 0.8532 | 0.54871 | -0.35459 | 1.9333 | 0.97205 | 0.52797 | 442.5095 | 5.7449
32 |  | 217 | 0.29692 | 0.85068 | 0.55352 | -0.34859 | 1.9269 | 0.97236 | 0.52672 | 440.145 | 5.7142
32 |  | 218 | 0.29202 | 0.8481 | 0.55841 | -0.34251 | 1.9204 | 0.97269 | 0.52543 | 437.7368 | 5.6829
32 |  | 219 | 0.28705 | 0.84545 | 0.56339 | -0.33633 | 1.9138 | 0.97302 | 0.5241 | 435.2857 | 5.6511
32 |  | 220 | 0.28198 | 0.84273 | 0.56846 | -0.33007 | 1.9072 | 0.97336 | 0.52273 | 432.7923 | 5.6187
32 |  | 221 | 0.27683 | 0.83995 | 0.5736 | -0.32372 | 1.9005 | 0.97371 | 0.52132 | 430.2571 | 5.5858
32 |  | 222 | 0.2716 | 0.8371 | 0.57883 | -0.31729 | 1.8937 | 0.97407 | 0.51987 | 427.6809 | 5.5523
32 |  | 223 | 0.26629 | 0.83418 | 0.58414 | -0.31078 | 1.8868 | 0.97443 | 0.51837 | 425.0642 | 5.5184
32 |  | 224 | 0.2609 | 0.8312 | 0.58953 | -0.30419 | 1.8799 | 0.9748 | 0.51683 | 422.4078 | 5.4839
32 |  | 225 | 0.25544 | 0.82815 | 0.595 | -0.29753 | 1.8729 | 0.97518 | 0.51525 | 419.7123 | 5.4489
32 |  | 226 | 0.2499 | 0.82503 | 0.60054 | -0.29079 | 1.8659 | 0.97557 | 0.51362 | 416.9785 | 5.4134
32 |  | 227 | 0.24428 | 0.82184 | 0.60616 | -0.28399 | 1.8587 | 0.97596 | 0.51195 | 414.2071 | 5.3774
32 |  | 228 | 0.23859 | 0.81859 | 0.61185 | -0.27711 | 1.8516 | 0.97637 | 0.51024 | 411.3987 | 5.341
32 |  | 229 | 0.23283 | 0.81527 | 0.6176 | -0.27017 | 1.8444 | 0.97677 | 0.50848 | 408.5542 | 5.304
32 |  | 230 | 0.227 | 0.81188 | 0.62343 | -0.26317 | 1.8371 | 0.97719 | 0.50668 | 405.6743 | 5.2666
32 |  | 231 | 0.22111 | 0.80842 | 0.62933 | -0.2561 | 1.8298 | 0.97761 | 0.50483 | 402.7597 | 5.2288
32 |  | 232 | 0.21515 | 0.8049 | 0.63529 | -0.24898 | 1.8224 | 0.97804 | 0.50294 | 399.8114 | 5.1905
32 |  | 233 | 0.20912 | 0.80131 | 0.64131 | -0.2418 | 1.815 | 0.97847 | 0.501 | 396.83 | 5.1518
32 |  | 234 | 0.20304 | 0.79765 | 0.6474 | -0.23456 | 1.8076 | 0.97891 | 0.49902 | 393.8164 | 5.1127
32 |  | 235 | 0.19689 | 0.79393 | 0.65355 | -0.22727 | 1.8001 | 0.97936 | 0.497 | 390.7714 | 5.0732
32 |  | 236 | 0.19069 | 0.79014 | 0.65975 | -0.21993 | 1.7925 | 0.97982 | 0.49493 | 387.696 | 5.0332
32 |  | 237 | 0.18442 | 0.78629 | 0.66601 | -0.21254 | 1.785 | 0.98028 | 0.49282 | 384.5908 | 4.9929
32 |  | 238 | 0.17811 | 0.78237 | 0.67233 | -0.2051 | 1.7774 | 0.98074 | 0.49066 | 381.457 | 4.9522
32 |  | 239 | 0.17174 | 0.77839 | 0.6787 | -0.19761 | 1.7697 | 0.98121 | 0.48846 | 378.2952 | 4.9112
32 |  | 240 | 0.16532 | 0.77434 | 0.68512 | -0.19009 | 1.762 | 0.98169 | 0.48621 | 375.1065 | 4.8698
32 |  | 241 | 0.15885 | 0.77024 | 0.69159 | -0.18252 | 1.7543 | 0.98217 | 0.48393 | 371.8919 | 4.8281
32 |  | 242 | 0.15233 | 0.76606 | 0.6981 | -0.17492 | 1.7466 | 0.98266 | 0.4816 | 368.6521 | 4.786
32 |  | 243 | 0.14577 | 0.76183 | 0.70466 | -0.16727 | 1.7389 | 0.98315 | 0.47922 | 365.3883 | 4.7436
32 |  | 244 | 0.13917 | 0.75754 | 0.71127 | -0.15959 | 1.7311 | 0.98365 | 0.4768 | 362.1013 | 4.701
32 |  | 245 | 0.13252 | 0.75318 | 0.71791 | -0.15188 | 1.7233 | 0.98415 | 0.47435 | 358.7922 | 4.658
32 |  | 246 | 0.12584 | 0.74877 | 0.7246 | -0.14414 | 1.7154 | 0.98466 | 0.47184 | 355.4621 | 4.6148
32 |  | 247 | 0.11912 | 0.74429 | 0.73132 | -0.13636 | 1.7076 | 0.98517 | 0.4693 | 352.1118 | 4.5713
32 |  | 248 | 0.11236 | 0.73976 | 0.73808 | -0.12856 | 1.6997 | 0.98568 | 0.46672 | 348.7425 | 4.5275
32 |  | 249 | 0.10557 | 0.73518 | 0.74487 | -0.12073 | 1.6918 | 0.98621 | 0.4641 | 345.3551 | 4.4836
32 |  | 250 | 0.098749 | 0.73054 | 0.75169 | -0.11288 | 1.6839 | 0.98673 | 0.46144 | 341.9509 | 4.4394
32 |  | 251 | 0.091898 | 0.72584 | 0.75854 | -0.105 | 1.676 | 0.98726 | 0.45873 | 338.5308 | 4.395
32 |  | 252 | 0.08502 | 0.72109 | 0.76542 | -0.0971 | 1.668 | 0.98779 | 0.456 | 335.0959 | 4.3504
32 |  | 253 | 0.078116 | 0.71629 | 0.77232 | -0.089182 | 1.6601 | 0.98833 | 0.45322 | 331.6474 | 4.3056
32 |  | 254 | 0.07119 | 0.71144 | 0.77925 | -0.081246 | 1.6521 | 0.98886 | 0.45041 | 328.1864 | 4.2607
32 |  | 255 | 0.064242 | 0.70654 | 0.78619 | -0.073294 | 1.6442 | 0.98941 | 0.44756 | 324.714 | 4.2156
32 |  | 256 | 0.057276 | 0.7016 | 0.79316 | -0.065328 | 1.6362 | 0.98995 | 0.44467 | 321.2313 | 4.1704
32 |  | 257 | 0.050292 | 0.6966 | 0.80014 | -0.057348 | 1.6282 | 0.9905 | 0.44175 | 317.7395 | 4.125
32 |  | 258 | 0.043294 | 0.69157 | 0.80714 | -0.049357 | 1.6202 | 0.99105 | 0.4388 | 314.2398 | 4.0796
32 |  | 259 | 0.036282 | 0.68648 | 0.81415 | -0.041356 | 1.6122 | 0.99161 | 0.43582 | 310.7333 | 4.0341
32 |  | 260 | 0.02926 | 0.68136 | 0.82118 | -0.033347 | 1.6041 | 0.99216 | 0.4328 | 307.2212 | 3.9885
32 |  | 261 | 0.02223 | 0.6762 | 0.82821 | -0.025331 | 1.5961 | 0.99272 | 0.42976 | 303.7047 | 3.9428
32 |  | 262 | 0.015192 | 0.671 | 0.83524 | -0.01731 | 1.5881 | 0.99328 | 0.42668 | 300.1851 | 3.8971
32 |  | 263 | 0.0081505 | 0.66576 | 0.84229 | -0.0092863 | 1.5801 | 0.99385 | 0.42358 | 296.6634 | 3.8514
32 |  | 264 | 0.0011063 | 0.66049 | 0.84933 | -0.0012604 | 1.5721 | 0.99441 | 0.42044 | 293.1409 | 3.8057
32 |  | 265 | -0.0059383 | 0.65518 | 0.85637 | 0.0067658 | 1.564 | 0.99498 | 0.41729 | 289.6188 | 3.76
32 |  | 266 | -0.012981 | 0.64984 | 0.86342 | 0.014791 | 1.556 | 0.99554 | 0.4141 | 286.0984 | 3.7143
32 |  | 267 | -0.02002 | 0.64448 | 0.87046 | 0.022813 | 1.548 | 0.99611 | 0.4109 | 282.5809 | 3.6686
32 |  | 268 | -0.027053 | 0.63908 | 0.87749 | 0.03083 | 1.54 | 0.99668 | 0.40767 | 279.0674 | 3.623
32 |  | 269 | -0.034078 | 0.63367 | 0.88451 | 0.038841 | 1.5319 | 0.99726 | 0.40442 | 275.5592 | 3.5774
32 |  | 270 | -0.041093 | 0.62822 | 0.89153 | 0.046845 | 1.5239 | 0.99783 | 0.40115 | 272.0575 | 3.532
32 |  | 271 | -0.048096 | 0.62276 | 0.89853 | 0.054839 | 1.5159 | 0.9984 | 0.39786 | 268.5636 | 3.4866
32 |  | 272 | -0.055084 | 0.61728 | 0.90552 | 0.062823 | 1.5079 | 0.99897 | 0.39455 | 265.0787 | 3.4414
32 |  | 273 | -0.062056 | 0.61178 | 0.91249 | 0.070794 | 1.4999 | 0.99955 | 0.39123 | 261.604 | 3.3963
32 |  | 274 | -0.06901 | 0.60626 | 0.91945 | 0.078751 | 1.492 | 1.0001 | 0.38789 | 258.1407 | 3.3513
32 |  | 275 | -0.075943 | 0.60073 | 0.92638 | 0.086692 | 1.484 | 1.0007 | 0.38454 | 254.69 | 3.3065
32 |  | 276 | -0.082854 | 0.59519 | 0.93329 | 0.094615 | 1.476 | 1.0013 | 0.38118 | 251.2531 | 3.2619
32 |  | 277 | -0.08974 | 0.58965 | 0.94018 | 0.10252 | 1.4681 | 1.0018 | 0.37781 | 247.8313 | 3.2175
32 |  | 278 | -0.0966 | 0.58409 | 0.94704 | 0.1104 | 1.4602 | 1.0024 | 0.37442 | 244.4258 | 3.1732
32 |  | 279 | -0.10343 | 0.57853 | 0.95387 | 0.11826 | 1.4523 | 1.003 | 0.37103 | 241.0376 | 3.1293
32 |  | 280 | -0.11023 | 0.57297 | 0.96067 | 0.1261 | 1.4444 | 1.0036 | 0.36764 | 237.6681 | 3.0855
32 |  | 281 | -0.117 | 0.56741 | 0.96744 | 0.13391 | 1.4365 | 1.0041 | 0.36424 | 234.3183 | 3.042
32 |  | 282 | -0.12373 | 0.56186 | 0.97417 | 0.1417 | 1.4286 | 1.0047 | 0.36083 | 230.9894 | 2.9988
32 |  | 283 | -0.13043 | 0.5563 | 0.98087 | 0.14945 | 1.4208 | 1.0053 | 0.35743 | 227.6826 | 2.9559
32 |  | 284 | -0.13709 | 0.55076 | 0.98752 | 0.15717 | 1.413 | 1.0058 | 0.35402 | 224.3991 | 2.9133
32 |  | 285 | -0.1437 | 0.54522 | 0.99414 | 0.16486 | 1.4052 | 1.0064 | 0.35062 | 221.1398 | 2.8709
32 |  | 286 | -0.15028 | 0.5397 | 1.0007 | 0.17252 | 1.3974 | 1.007 | 0.34722 | 217.906 | 2.829
32 |  | 287 | -0.15681 | 0.53419 | 1.0072 | 0.18014 | 1.3897 | 1.0075 | 0.34382 | 214.6987 | 2.7873
32 |  | 288 | -0.16329 | 0.5287 | 1.0137 | 0.18772 | 1.382 | 1.0081 | 0.34043 | 211.519 | 2.746
32 |  | 289 | -0.16973 | 0.52323 | 1.0202 | 0.19526 | 1.3743 | 1.0086 | 0.33705 | 208.368 | 2.7051
32 |  | 290 | -0.17611 | 0.51777 | 1.0265 | 0.20275 | 1.3666 | 1.0092 | 0.33367 | 205.2466 | 2.6646
32 |  | 291 | -0.18245 | 0.51235 | 1.0329 | 0.2102 | 1.359 | 1.0097 | 0.33031 | 202.156 | 2.6245
32 |  | 292 | -0.18872 | 0.50694 | 1.0392 | 0.21761 | 1.3514 | 1.0103 | 0.32696 | 199.097 | 2.5848
32 |  | 293 | -0.19495 | 0.50157 | 1.0454 | 0.22497 | 1.3439 | 1.0108 | 0.32362 | 196.0708 | 2.5455
32 |  | 294 | -0.20111 | 0.49623 | 1.0515 | 0.23227 | 1.3364 | 1.0114 | 0.3203 | 193.0782 | 2.5066
32 |  | 295 | -0.20722 | 0.49092 | 1.0577 | 0.23953 | 1.3289 | 1.0119 | 0.317 | 190.1202 | 2.4682
32 |  | 296 | -0.21326 | 0.48564 | 1.0637 | 0.24673 | 1.3215 | 1.0124 | 0.31371 | 187.1977 | 2.4303
32 |  | 297 | -0.21924 | 0.4804 | 1.0697 | 0.25387 | 1.3141 | 1.013 | 0.31045 | 184.3116 | 2.3928
32 |  | 298 | -0.22516 | 0.47521 | 1.0756 | 0.26096 | 1.3068 | 1.0135 | 0.30721 | 181.4627 | 2.3558
32 |  | 299 | -0.23101 | 0.47005 | 1.0814 | 0.26798 | 1.2995 | 1.014 | 0.30399 | 178.652 | 2.3193
32 |  | 300 | -0.23679 | 0.46494 | 1.0872 | 0.27494 | 1.2923 | 1.0145 | 0.30079 | 175.8802 | 2.2834
32 |  | 301 | -0.2425 | 0.45988 | 1.0929 | 0.28184 | 1.2851 | 1.015 | 0.29762 | 173.1481 | 2.2479
32 |  | 302 | -0.24814 | 0.45486 | 1.0986 | 0.28866 | 1.278 | 1.0156 | 0.29448 | 170.4565 | 2.2129
32 |  | 303 | -0.25371 | 0.4499 | 1.1041 | 0.29542 | 1.2709 | 1.0161 | 0.29137 | 167.8061 | 2.1785
32 |  | 304 | -0.2592 | 0.44499 | 1.1096 | 0.30211 | 1.2639 | 1.0166 | 0.28829 | 165.1978 | 2.1447
32 |  | 305 | -0.26461 | 0.44014 | 1.115 | 0.30872 | 1.257 | 1.0171 | 0.28524 | 162.632 | 2.1114
32 |  | 306 | -0.26994 | 0.43534 | 1.1204 | 0.31525 | 1.2501 | 1.0175 | 0.28222 | 160.1096 | 2.0786
32 |  | 307 | -0.2752 | 0.4306 | 1.1256 | 0.32171 | 1.2433 | 1.018 | 0.27924 | 157.6312 | 2.0464
32 |  | 308 | -0.28037 | 0.42593 | 1.1308 | 0.32808 | 1.2365 | 1.0185 | 0.2763 | 155.1973 | 2.0148
32 |  | 309 | -0.28546 | 0.42132 | 1.1359 | 0.33437 | 1.2299 | 1.019 | 0.27339 | 152.8087 | 1.9838
32 |  | 310 | -0.29047 | 0.41677 | 1.1409 | 0.34057 | 1.2233 | 1.0195 | 0.27053 | 150.4657 | 1.9534
32 |  | 311 | -0.29539 | 0.41229 | 1.1458 | 0.34669 | 1.2168 | 1.0199 | 0.2677 | 148.169 | 1.9236
32 |  | 312 | -0.30022 | 0.40789 | 1.1507 | 0.35271 | 1.2103 | 1.0204 | 0.26492 | 145.9191 | 1.8944
32 |  | 313 | -0.30497 | 0.40355 | 1.1554 | 0.35865 | 1.204 | 1.0208 | 0.26218 | 143.7165 | 1.8658
32 |  | 314 | -0.30962 | 0.39929 | 1.1601 | 0.36448 | 1.1977 | 1.0213 | 0.25949 | 141.5616 | 1.8378
32 |  | 315 | -0.31418 | 0.3951 | 1.1646 | 0.37022 | 1.1916 | 1.0217 | 0.25684 | 139.4548 | 1.8105
32 |  | 316 | -0.31865 | 0.39099 | 1.1691 | 0.37586 | 1.1855 | 1.0221 | 0.25424 | 137.3966 | 1.7837
32 |  | 317 | -0.32302 | 0.38696 | 1.1735 | 0.38139 | 1.1795 | 1.0226 | 0.25168 | 135.3873 | 1.7577
32 |  | 318 | -0.3273 | 0.38302 | 1.1777 | 0.38682 | 1.1736 | 1.023 | 0.24918 | 133.4273 | 1.7322
32 |  | 319 | -0.33148 | 0.37915 | 1.1819 | 0.39214 | 1.1678 | 1.0234 | 0.24673 | 131.517 | 1.7074
32 |  | 320 | -0.33557 | 0.37537 | 1.186 | 0.39735 | 1.1622 | 1.0238 | 0.24433 | 129.6566 | 1.6833
32 |  | 321 | -0.33955 | 0.37167 | 1.19 | 0.40245 | 1.1566 | 1.0242 | 0.24198 | 127.8465 | 1.6598
32 |  | 322 | -0.34343 | 0.36807 | 1.1939 | 0.40743 | 1.1512 | 1.0246 | 0.23969 | 126.0868 | 1.6369
32 |  | 323 | -0.34721 | 0.36455 | 1.1977 | 0.4123 | 1.1458 | 1.025 | 0.23745 | 124.3779 | 1.6147
32 |  | 324 | -0.35089 | 0.36112 | 1.2013 | 0.41704 | 1.1406 | 1.0254 | 0.23527 | 122.72 | 1.5932
32 |  | 325 | -0.35447 | 0.35778 | 1.2049 | 0.42167 | 1.1355 | 1.0257 | 0.23315 | 121.1133 | 1.5723
32 |  | 326 | -0.35794 | 0.35454 | 1.2084 | 0.42617 | 1.1305 | 1.0261 | 0.23109 | 119.5579 | 1.5522
32 |  | 327 | -0.3613 | 0.35139 | 1.2117 | 0.43054 | 1.1257 | 1.0264 | 0.22908 | 118.054 | 1.5326
32 |  | 328 | -0.36456 | 0.34834 | 1.215 | 0.43479 | 1.121 | 1.0268 | 0.22714 | 116.6018 | 1.5138
32 |  | 329 | -0.36771 | 0.34539 | 1.2181 | 0.4389 | 1.1164 | 1.0271 | 0.22525 | 115.2014 | 1.4956
32 |  | 330 | -0.37074 | 0.34254 | 1.2212 | 0.44288 | 1.112 | 1.0274 | 0.22343 | 113.853 | 1.4781
32 |  | 331 | -0.37367 | 0.33978 | 1.2241 | 0.44673 | 1.1077 | 1.0278 | 0.22168 | 112.5565 | 1.4613
32 |  | 332 | -0.37649 | 0.33713 | 1.2269 | 0.45044 | 1.1035 | 1.0281 | 0.21998 | 111.3122 | 1.4451
32 |  | 333 | -0.3792 | 0.33458 | 1.2296 | 0.45401 | 1.0995 | 1.0284 | 0.21836 | 110.1201 | 1.4296
32 |  | 334 | -0.3818 | 0.33213 | 1.2322 | 0.45744 | 1.0957 | 1.0287 | 0.21679 | 108.9802 | 1.4148
32 |  | 335 | -0.38428 | 0.32979 | 1.2347 | 0.46073 | 1.092 | 1.029 | 0.2153 | 107.8926 | 1.4007
32 |  | 336 | -0.38665 | 0.32755 | 1.2371 | 0.46387 | 1.0884 | 1.0293 | 0.21387 | 106.8574 | 1.3873
32 |  | 337 | -0.3889 | 0.32542 | 1.2393 | 0.46687 | 1.0851 | 1.0295 | 0.21251 | 105.8746 | 1.3745
32 |  | 338 | -0.39104 | 0.3234 | 1.2415 | 0.46971 | 1.0818 | 1.0298 | 0.21121 | 104.9441 | 1.3624
32 |  | 339 | -0.39306 | 0.32149 | 1.2435 | 0.47241 | 1.0788 | 1.03 | 0.20999 | 104.0661 | 1.351
32 |  | 340 | -0.39497 | 0.31968 | 1.2454 | 0.47496 | 1.0759 | 1.0303 | 0.20883 | 103.2405 | 1.3403
32 |  | 341 | -0.39676 | 0.31798 | 1.2472 | 0.47735 | 1.0732 | 1.0305 | 0.20775 | 102.4674 | 1.3303
32 |  | 342 | -0.39843 | 0.3164 | 1.2489 | 0.4796 | 1.0706 | 1.0307 | 0.20673 | 101.7467 | 1.3209
32 |  | 343 | -0.39998 | 0.31492 | 1.2504 | 0.48168 | 1.0682 | 1.031 | 0.20579 | 101.0785 | 1.3122
32 |  | 344 | -0.40142 | 0.31356 | 1.2519 | 0.48361 | 1.066 | 1.0312 | 0.20491 | 100.4627 | 1.3043
32 |  | 345 | -0.40273 | 0.31231 | 1.2532 | 0.48538 | 1.064 | 1.0314 | 0.20411 | 99.8993 | 1.2969
32 |  | 346 | -0.40393 | 0.31117 | 1.2544 | 0.48699 | 1.0622 | 1.0316 | 0.20339 | 99.3884 | 1.2903
32 |  | 347 | -0.40501 | 0.31015 | 1.2554 | 0.48844 | 1.0605 | 1.0317 | 0.20273 | 98.9298 | 1.2844
32 |  | 348 | -0.40597 | 0.30924 | 1.2564 | 0.48974 | 1.059 | 1.0319 | 0.20215 | 98.5237 | 1.2791
32 |  | 349 | -0.4068 | 0.30844 | 1.2572 | 0.49087 | 1.0577 | 1.0321 | 0.20164 | 98.17 | 1.2745
32 |  | 350 | -0.40752 | 0.30776 | 1.258 | 0.49183 | 1.0566 | 1.0322 | 0.2012 | 97.8687 | 1.2706
32 |  | 351 | -0.40812 | 0.30719 | 1.2586 | 0.49264 | 1.0557 | 1.0324 | 0.20084 | 97.6198 | 1.2673
32 |  | 352 | -0.40859 | 0.30674 | 1.259 | 0.49328 | 1.0549 | 1.0325 | 0.20055 | 97.4233 | 1.2648
32 |  | 353 | -0.40894 | 0.30641 | 1.2594 | 0.49376 | 1.0544 | 1.0326 | 0.20033 | 97.2791 | 1.2629
32 |  | 354 | -0.40918 | 0.30618 | 1.2596 | 0.49408 | 1.054 | 1.0327 | 0.20019 | 97.1874 | 1.2617
32 |  | 355 | -0.40929 | 0.30608 | 1.2597 | 0.49423 | 1.0538 | 1.0328 | 0.20012 | 97.1481 | 1.2612
32 |  | 356 | -0.40928 | 0.30609 | 1.2597 | 0.49422 | 1.0539 | 1.0329 | 0.20013 | 97.1612 | 1.2614
32 |  | 357 | -0.40915 | 0.30621 | 1.2596 | 0.49404 | 1.0541 | 1.033 | 0.20021 | 97.2267 | 1.2622
32 |  | 358 | -0.4089 | 0.30645 | 1.2593 | 0.4937 | 1.0545 | 1.0331 | 0.20036 | 97.3446 | 1.2638
32 |  | 359 | -0.40852 | 0.30681 | 1.259 | 0.49319 | 1.055 | 1.0332 | 0.20059 | 97.515 | 1.266
32 |  | 360 | -0.40803 | 0.30728 | 1.2585 | 0.49252 | 1.0558 | 1.0332 | 0.20089 | 97.7379 | 1.2689
32 |  | 361 | -0.40741 | 0.30786 | 1.2579 | 0.49169 | 1.0568 | 1.0333 | 0.20126 | 98.0133 | 1.2725
32 |  | 362 | -0.40668 | 0.30856 | 1.2571 | 0.4907 | 1.0579 | 1.0333 | 0.20171 | 98.3412 | 1.2767
32 |  | 363 | -0.40582 | 0.30938 | 1.2563 | 0.48954 | 1.0592 | 1.0333 | 0.20223 | 98.7217 | 1.2817
32 |  | 364 | -0.40485 | 0.31031 | 1.2553 | 0.48822 | 1.0607 | 1.0333 | 0.20283 | 99.1548 | 1.2873
32 |  | 365 | -0.40375 | 0.31135 | 1.2542 | 0.48675 | 1.0624 | 1.0333 | 0.2035 | 99.6404 | 1.2936
32 |  | 366 | -0.40253 | 0.3125 | 1.253 | 0.48511 | 1.0643 | 1.0333 | 0.20424 | 100.1788 | 1.3006
Note on B9: McGuinness, J.L. et Bordne, E.F., 1972. A comparison of lysimeter-derived potential evapotranspiration with computed values. Technical Bulletin 1452, Agricultural Research Service, U.S. Department of Agriculture, Washington D.C. Oudin, L., Hervieu, F., Michel, C., Perrin, C., Andréassian, V., Anctil, F. et Loumagne, C., Which potential evapotranspiration input for a lumped rainfall-runoff model? - Part 2 - Towards a simple and efficient potential evapotranspiration model for rainfall-runoff modelling. Submitted to Journal of Hydrology.
Note on M13: ETP=Re(T+5)/28.5/100